## Spec_Data
Column Type | STD | STD | STD | STD | STD | STD | STD | STD | STD | COND | COND | COND | COND | COND | COND | COND | COND | COND | COND | COND | COND | COND | COND | COND | COND | COND | INF | INF | INF | INF | INF | INF | INF | INF | INF | INF | INF
Column Names | Spec ID | Category | Block | Spec Symbol | Spec Name | Min | Typical | Max | Unit | Process | Voltage(V) | Tjunction(°C) | Tcase simulate(°C) | Tcase validate(°C) | Fspot validate(Hz) | Flow(Hz) | Fhigh(Hz) | delta_f(Hz) | SignalBW(Hz) | Pin powertotal | Pout powertotal | VEN(V) | VULP(V) | RSET(Ohm) | Signaltype | V2V5(V) | TESTCOVERAGE | Guaranteedby | Ver-TOCovered | Val-FASTCESCovered | Val-CESCovered | Val-CQSCovered | WT-CQSCovered | FT-CQSCovered | QECovered | Datasheet | Other
| DC_ICC.on7 | ELECTRICAL REQUIREMENTS 5V_DC REQUIREMENTS | PRODUCT | ICC | Supply current on state 10k |  | 70 | 95 | mA |  | [4.75,5,5.25] | [-40,55,135] | [-40,25,105] | [-40,25,105] | [5 empty] | [-99] |  | [1.8] |  | [10000] | [0] |  |  |  | Y |  | Y | Y
| DC_ICC.on10 | ELECTRICAL REQUIREMENTS 5V_DC REQUIREMENTS | PRODUCT | ICC | Supply current on state 10dBm |  | 80 | 106 | mA |  | [4.75,5,5.25] | [-40,55,135] | [-40,25,105] | [-40,25,105] | [2.6e9,3.5e9,4.2e9] | [5 empty] | [10] | [1.8] |  | [1200] | [1] |  |  |  | Y |  | Y | Y
| DC_ICC.on13 | ELECTRICAL REQUIREMENTS 5V_DC REQUIREMENTS | PRODUCT | ICC | Supply current on state 13dBm |  | 87 | 112 | mA |  | [4.75,5,5.25] | [-40,55,135] | [-40,25,105] | [-40,25,105] | [2.6e9,3.5e9,4.2e9] | [5 empty] | [13] | [1.8] |  | [1200] | [1] |  |  |  | Y |  | Y | Y
| DC_ICC.on15 | ELECTRICAL REQUIREMENTS 5V_DC REQUIREMENTS | PRODUCT | ICC | Supply current on state 15dBm |  | 96 | 120 | mA |  | [4.75,5,5.25] | [-40,55,135] | [-40,25,105] | [-40,25,105] | [2.6e9,3.5e9,4.2e9] | [5 empty] | [15] | [1.8] |  | [1200] | [1] |  |  | GBT | Y | Y | Y | Y |  | Y |  | Y
| DC_ICC.on17 | ELECTRICAL REQUIREMENTS 5V_DC REQUIREMENTS | PRODUCT | ICC | Supply current on state 17dBm |  | 107 | 132 | mA |  | [4.75,5,5.25] | [-40,55,135] | [-40,25,105] | [-40,25,105] | [2.6e9,3.5e9,4.2e9] | [5 empty] | [17] | [1.8] |  | [1200] | [1] |  |  |  | Y |  | Y | Y
| DC_ICC.off | ELECTRICAL REQUIREMENTS 5V_DC REQUIREMENTS | PRODUCT | ICC | Supply current off state |  |  | 5 | mA |  | [4.75,5,5.25] | [-40,55,135] | [-40,25,105] | [-40,25,105] | [5 empty] | [-99] |  | [0,0.6] |  | [1200] |  |  |  |  | Y | Y | Y | Y | Y | Y |  | Y
| DC_ICC.ULP | ELECTRICAL REQUIREMENTS 5V_DC REQUIREMENTS | PRODUCT | ICC | Supply current ULP mode |  |  | 30 | uA |  | [2.5] | [55] | [25] | [25] | [5 empty] | [-99] |  | [0] | [2.75] | [1200] |  |  |  |  | Y |  | Y | Y | Y | Y
| DC_Vth | ELECTRICAL REQUIREMENTS 5V_DC REQUIREMENTS | PRODUCT | Vth | Threshold Voltage on/off | 0.6 |  | 1.2 | V |  | [4.75,5,5.25] | [-40,55,135] | [-40,25,105] | [-40,25,105] | [5 empty] | [-99] |  |  |  | [1200] |  |  |  |  | Y | Y | Y | Y | Y | Y
| DC_Vth2 | ELECTRICAL REQUIREMENTS 5V_DC REQUIREMENTS | PRODUCT | Vth | Threshold Voltage off/ULP | 0.6 |  | 1.2 | V |  | [2.5] | [55] | [25] | [25] | [5 empty] | [-99] |  | [0] |  | [1200] |  |  |  |  | Y |  | Y | Y | Y | Y
| SP_Gp1 | ELECTRICAL REQUIREMENTS 5V_RF REQUIREMENTS_SMALL SIGNAL REQUIREMENTS | PRODUCT | Gp | Power Gain 2.3GHz | 34 |  |  | dB |  | [4.75,5,5.25] | [-40,55,135] | [-40,25,105] | [-40,25,105] | [2300000000] |  |  |  |  | [-21] |  | [1.8] |  | [1200] | [0] |  |  | GBT | Y | Y | Y | Y |  | Y |  | Y
| SP_Gp2 | ELECTRICAL REQUIREMENTS 5V_RF REQUIREMENTS_SMALL SIGNAL REQUIREMENTS | PRODUCT | Gp | Power Gain 2.6GHz | 34 |  |  | dB |  | [4.75,5,5.25] | [-40,55,135] | [-40,25,105] | [-40,25,105] | [2600000000] |  |  |  |  | [-21] |  | [1.8] |  | [1200] | [0] |  |  | GBT | Y | Y | Y | Y |  | Y |  | Y
| SP_Gp3 | ELECTRICAL REQUIREMENTS 5V_RF REQUIREMENTS_SMALL SIGNAL REQUIREMENTS | PRODUCT | Gp | Power Gain 2.7GHz | 34 |  |  | dB |  | [4.75,5,5.25] | [-40,55,135] | [-40,25,105] | [-40,25,105] | [2700000000] |  |  |  |  | [-21] |  | [1.8] |  | [1200] | [0] |  |  | GBT | Y | Y | Y | Y |  | Y |  | Y
| SP_Gp4 | ELECTRICAL REQUIREMENTS 5V_RF REQUIREMENTS_SMALL SIGNAL REQUIREMENTS | PRODUCT | Gp | Power Gain 3.3GHz | 34 |  |  | dB |  | [4.75,5,5.25] | [-40,55,135] | [-40,25,105] | [-40,25,105] | [3300000000] |  |  |  |  | [-21] |  | [1.8] |  | [1200] | [0] |  |  | GBT | Y | Y | Y | Y |  | Y |  | Y
| SP_Gp5 | ELECTRICAL REQUIREMENTS 5V_RF REQUIREMENTS_SMALL SIGNAL REQUIREMENTS | PRODUCT | Gp | Power Gain 3.5GHz | 34 |  |  | dB |  | [4.75,5,5.25] | [-40,55,135] | [-40,25,105] | [-40,25,105] | [3500000000] |  |  |  |  | [-21] |  | [1.8] |  | [1200] | [0] |  |  | GBT | Y | Y | Y | Y |  | Y |  | Y
| SP_Gp6 | ELECTRICAL REQUIREMENTS 5V_RF REQUIREMENTS_SMALL SIGNAL REQUIREMENTS | PRODUCT | Gp | Power Gain 3.8GHz | 34 |  |  | dB |  | [4.75,5,5.25] | [-40,55,135] | [-40,25,105] | [-40,25,105] | [3800000000] |  |  |  |  | [-21] |  | [1.8] |  | [1200] | [0] |  |  | GBT | Y | Y | Y | Y |  | Y |  | Y
| SP_Gp7 | ELECTRICAL REQUIREMENTS 5V_RF REQUIREMENTS_SMALL SIGNAL REQUIREMENTS | PRODUCT | Gp | Power Gain 4.2GHz | 33 |  |  | dB |  | [4.75,5,5.25] | [-40,55,135] | [-40,25,105] | [-40,25,105] | [4200000000] |  |  |  |  | [-21] |  | [1.8] |  | [1200] | [0] |  |  | GBT | Y | Y | Y | Y |  | Y
| SP_dGp1 | ELECTRICAL REQUIREMENTS 5V_RF REQUIREMENTS_SMALL SIGNAL REQUIREMENTS | PRODUCT | dGp | gain flatness 2.3GHz-2.7GHz |  |  | 1.5 | dB |  | [4.75,5,5.25] | [-40,55,135] | [-40,25,105] | [-40,25,105] | [2500000000] |  |  |  | [400000000] | [-21] |  | [1.8] |  | [1200] | [0] |  |  | GBC | Y | Y | Y | Y |  |  |  | Y
| SP_dGp4 | ELECTRICAL REQUIREMENTS 5V_RF REQUIREMENTS_SMALL SIGNAL REQUIREMENTS | PRODUCT | dGp | gain flatness 3.3GHz-3.8GHz |  |  | 1.5 | dB |  | [4.75,5,5.25] | [-40,55,135] | [-40,25,105] | [-40,25,105] | [3550000000] |  |  |  | [500000000] | [-21] |  | [1.8] |  | [1200] | [0] |  |  | GBC | Y | Y | Y | Y |  |  |  | Y
| SP_dGp42 | ELECTRICAL REQUIREMENTS 5V_RF REQUIREMENTS_SMALL SIGNAL REQUIREMENTS | PRODUCT | dGp | gain flatness 3.8GHz-4.2GHz |  |  | 1.9 | dB |  | [4.75,5,5.25] | [-40,55,135] | [-40,25,105] | [-40,25,105] | [4000000000] |  |  |  | [400000000] | [-21] |  | [1.8] |  | [1200] | [0] |  |  | GBC | Y | Y | Y | Y |  |  |  | Y
| SP_dGp200.1 | ELECTRICAL REQUIREMENTS 5V_RF REQUIREMENTS_SMALL SIGNAL REQUIREMENTS | PRODUCT | dGp | gain flatness 2.3GHz-2.5GHz |  |  | 0.5 | dB |  | [4.75,5,5.25] | [-40,55,135] | [-40,25,105] | [-40,25,105] | [2400000000] |  |  |  | [200000000] | [-21] |  | [1.8] |  | [1200] | [0] |  |  | GBC | Y | Y | Y | Y |  |  |  | Y
| SP_dGp200.2 | ELECTRICAL REQUIREMENTS 5V_RF REQUIREMENTS_SMALL SIGNAL REQUIREMENTS | PRODUCT | dGp | gain flatness 2.5GHz-2.7GHz |  |  | 0.5 | dB |  | [4.75,5,5.25] | [-40,55,135] | [-40,25,105] | [-40,25,105] | [2600000000] |  |  |  | [200000000] | [-21] |  | [1.8] |  | [1200] | [0] |  |  | GBC | Y | Y | Y | Y |  |  |  | Y
| SP_dGp200.3 | ELECTRICAL REQUIREMENTS 5V_RF REQUIREMENTS_SMALL SIGNAL REQUIREMENTS | PRODUCT | dGp | gain flatness 3.3GHz-3.5GHz |  |  | 0.5 | dB |  | [4.75,5,5.25] | [-40,55,135] | [-40,25,105] | [-40,25,105] | [3400000000] |  |  |  | [200000000] | [-21] |  | [1.8] |  | [1200] | [0] |  |  | GBC | Y | Y | Y | Y |  |  |  | Y
| SP_dGp200.4 | ELECTRICAL REQUIREMENTS 5V_RF REQUIREMENTS_SMALL SIGNAL REQUIREMENTS | PRODUCT | dGp | gain flatness 3.4GHz-3.6GHz |  |  | 0.5 | dB |  | [4.75,5,5.25] | [-40,55,135] | [-40,25,105] | [-40,25,105] | [3500000000] |  |  |  | [200000000] | [-21] |  | [1.8] |  | [1200] | [0] |  |  | GBC | Y | Y | Y | Y |  |  |  | Y
| SP_dGp200.5 | ELECTRICAL REQUIREMENTS 5V_RF REQUIREMENTS_SMALL SIGNAL REQUIREMENTS | PRODUCT | dGp | gain flatness 3.6GHz-3.8GHz |  |  | 0.7 | dB |  | [4.75,5,5.25] | [-40,55,135] | [-40,25,105] | [-40,25,105] | [3700000000] |  |  |  | [200000000] | [-21] |  | [1.8] |  | [1200] | [0] |  |  | GBC | Y | Y | Y | Y |  |  |  | Y
| SP_dGp200.5a | ELECTRICAL REQUIREMENTS 5V_RF REQUIREMENTS_SMALL SIGNAL REQUIREMENTS | PRODUCT | dGp | gain flatness 3.8GHz-4.0GHz |  |  | 0.9 | dB |  | [4.75,5,5.25] | [-40,55,135] | [-40,25,105] | [-40,25,105] | [3900000000] |  |  |  | [200000000] | [-21] |  | [1.8] |  | [1200] | [0] |  |  | GBC | Y | Y | Y | Y |  |  |  | Y
| SP_dGp200.5b | ELECTRICAL REQUIREMENTS 5V_RF REQUIREMENTS_SMALL SIGNAL REQUIREMENTS | PRODUCT | dGp | gain flatness 4.0GHz-4.2GHz |  |  | 1.1 | dB |  | [4.75,5,5.25] | [-40,55,135] | [-40,25,105] | [-40,25,105] | [4100000000] |  |  |  | [200000000] | [-21] |  | [1.8] |  | [1200] | [0] |  |  | GBC | Y | Y | Y | Y |  |  |  | Y
| SP_grpdly1 | ELECTRICAL REQUIREMENTS 5V_RF REQUIREMENTS_SMALL SIGNAL REQUIREMENTS | PRODUCT | group delay | group delay 2.3GHz-2.7GHz |  |  | 1000 | ps |  | [4.75,5,5.25] | [-40,55,135] | [-40,25,105] | [-40,25,105] | [2500000000] |  |  |  | [400000000] | [-21] |  | [1.8] |  | [1200] | [0] |  |  | GBC | Y | Y | Y | Y |  |  |  | Y
| SP_grpdly4 | ELECTRICAL REQUIREMENTS 5V_RF REQUIREMENTS_SMALL SIGNAL REQUIREMENTS | PRODUCT | group delay | group delay 3.3GHz-3.8GHz |  |  | 1000 | ps |  | [4.75,5,5.25] | [-40,55,135] | [-40,25,105] | [-40,25,105] | [3550000000] |  |  |  | [500000000] | [-21] |  | [1.8] |  | [1200] | [0] |  |  | GBC | Y | Y | Y | Y |  |  |  | Y
| SP_grpdly42 | ELECTRICAL REQUIREMENTS 5V_RF REQUIREMENTS_SMALL SIGNAL REQUIREMENTS | PRODUCT | group delay | group delay 3.8GHz-4.2GHz |  |  | 1000 | ps |  | [4.75,5,5.25] | [-40,55,135] | [-40,25,105] | [-40,25,105] | [4000000000] |  |  |  | [400000000] | [-21] |  | [1.8] |  | [1200] | [0] |  |  | GBC | Y | Y | Y | Y |  |  |  | Y
| SP_RLin1 | ELECTRICAL REQUIREMENTS 5V_RF REQUIREMENTS_SMALL SIGNAL REQUIREMENTS | PRODUCT | RLin | Input Return Loss 2.3GHz |  |  | -10 | dB |  | [4.75,5,5.25] | [-40,55,135] | [-40,25,105] | [-40,25,105] | [2300000000] |  |  |  |  | [-21] |  | [1.8] |  | [1200] | [0] |  |  | GBC | Y | Y | Y | Y |  |  |  | Y
| SP_RLin2 | ELECTRICAL REQUIREMENTS 5V_RF REQUIREMENTS_SMALL SIGNAL REQUIREMENTS | PRODUCT | RLin | Input Return Loss 2.6GHz |  |  | -10 | dB |  | [4.75,5,5.25] | [-40,55,135] | [-40,25,105] | [-40,25,105] | [2600000000] |  |  |  |  | [-21] |  | [1.8] |  | [1200] | [0] |  |  | GBC | Y | Y | Y | Y |  |  |  | Y
| SP_RLin3 | ELECTRICAL REQUIREMENTS 5V_RF REQUIREMENTS_SMALL SIGNAL REQUIREMENTS | PRODUCT | RLin | Input Return Loss 2.7GHz |  |  | -10 | dB |  | [4.75,5,5.25] | [-40,55,135] | [-40,25,105] | [-40,25,105] | [2700000000] |  |  |  |  | [-21] |  | [1.8] |  | [1200] | [0] |  |  | GBC | Y | Y | Y | Y |  |  |  | Y
| SP_RLin4 | ELECTRICAL REQUIREMENTS 5V_RF REQUIREMENTS_SMALL SIGNAL REQUIREMENTS | PRODUCT | RLin | Input Return Loss 3.3GHz |  |  | -10 | dB |  | [4.75,5,5.25] | [-40,55,135] | [-40,25,105] | [-40,25,105] | [3300000000] |  |  |  |  | [-21] |  | [1.8] |  | [1200] | [0] |  |  | GBC | Y | Y | Y | Y |  |  |  | Y
| SP_RLin5 | ELECTRICAL REQUIREMENTS 5V_RF REQUIREMENTS_SMALL SIGNAL REQUIREMENTS | PRODUCT | RLin | Input Return Loss 3.5GHz |  |  | -10 | dB |  | [4.75,5,5.25] | [-40,55,135] | [-40,25,105] | [-40,25,105] | [3500000000] |  |  |  |  | [-21] |  | [1.8] |  | [1200] | [0] |  |  | GBC | Y | Y | Y | Y |  |  |  | Y
| SP_RLin6 | ELECTRICAL REQUIREMENTS 5V_RF REQUIREMENTS_SMALL SIGNAL REQUIREMENTS | PRODUCT | RLin | Input Return Loss 3.8GHz |  |  | -10 | dB |  | [4.75,5,5.25] | [-40,55,135] | [-40,25,105] | [-40,25,105] | [3800000000] |  |  |  |  | [-21] |  | [1.8] |  | [1200] | [0] |  |  | GBC | Y | Y | Y | Y |  |  |  | Y
| SP_RLin7 | ELECTRICAL REQUIREMENTS 5V_RF REQUIREMENTS_SMALL SIGNAL REQUIREMENTS | PRODUCT | RLin | Input Return Loss 4.2GHz |  |  | -10 | dB |  | [4.75,5,5.25] | [-40,55,135] | [-40,25,105] | [-40,25,105] | [4200000000] |  |  |  |  | [-21] |  | [1.8] |  | [1200] | [0] |  |  | GBC | Y | Y | Y | Y
| SP_RLout1 | ELECTRICAL REQUIREMENTS 5V_RF REQUIREMENTS_SMALL SIGNAL REQUIREMENTS | PRODUCT | RLout | Output Return Loss 2.3GHz |  |  | -10 | dB |  | [4.75,5,5.25] | [-40,55,135] | [-40,25,105] | [-40,25,105] | [2300000000] |  |  |  |  | [-21] |  | [1.8] |  | [1200] | [0] |  |  | GBC | Y | Y | Y | Y |  |  |  | Y
| SP_RLout2 | ELECTRICAL REQUIREMENTS 5V_RF REQUIREMENTS_SMALL SIGNAL REQUIREMENTS | PRODUCT | RLout | Output Return Loss 2.6GHz |  |  | -10 | dB |  | [4.75,5,5.25] | [-40,55,135] | [-40,25,105] | [-40,25,105] | [2600000000] |  |  |  |  | [-21] |  | [1.8] |  | [1200] | [0] |  |  | GBC | Y | Y | Y | Y |  |  |  | Y
| SP_RLout3 | ELECTRICAL REQUIREMENTS 5V_RF REQUIREMENTS_SMALL SIGNAL REQUIREMENTS | PRODUCT | RLout | Output Return Loss 2.7GHz |  |  | -10 | dB |  | [4.75,5,5.25] | [-40,55,135] | [-40,25,105] | [-40,25,105] | [2700000000] |  |  |  |  | [-21] |  | [1.8] |  | [1200] | [0] |  |  | GBC | Y | Y | Y | Y |  |  |  | Y
| SP_RLout4 | ELECTRICAL REQUIREMENTS 5V_RF REQUIREMENTS_SMALL SIGNAL REQUIREMENTS | PRODUCT | RLout | Output Return Loss 3.3GHz |  |  | -10 | dB |  | [4.75,5,5.25] | [-40,55,135] | [-40,25,105] | [-40,25,105] | [3300000000] |  |  |  |  | [-21] |  | [1.8] |  | [1200] | [0] |  |  | GBC | Y | Y | Y | Y |  |  |  | Y
| SP_RLout5 | ELECTRICAL REQUIREMENTS 5V_RF REQUIREMENTS_SMALL SIGNAL REQUIREMENTS | PRODUCT | RLout | Output Return Loss 3.5GHz |  |  | -10 | dB |  | [4.75,5,5.25] | [-40,55,135] | [-40,25,105] | [-40,25,105] | [3500000000] |  |  |  |  | [-21] |  | [1.8] |  | [1200] | [0] |  |  | GBC | Y | Y | Y | Y |  |  |  | Y
| SP_RLout6 | ELECTRICAL REQUIREMENTS 5V_RF REQUIREMENTS_SMALL SIGNAL REQUIREMENTS | PRODUCT | RLout | Output Return Loss 3.8GHz |  |  | -9 | dB |  | [4.75,5,5.25] | [-40,55,135] | [-40,25,105] | [-40,25,105] | [3800000000] |  |  |  |  | [-21] |  | [1.8] |  | [1200] | [0] |  |  | GBC | Y | Y | Y | Y |  |  |  | Y
| SP_RLout7 | ELECTRICAL REQUIREMENTS 5V_RF REQUIREMENTS_SMALL SIGNAL REQUIREMENTS | PRODUCT | RLout | Output Return Loss 4.2GHz |  |  | -9 | dB |  | [4.75,5,5.25] | [-40,55,135] | [-40,25,105] | [-40,25,105] | [4200000000] |  |  |  |  | [-21] |  | [1.8] |  | [1200] | [0] |  |  | GBC | Y | Y | Y | Y
| SP_Isolation1 | ELECTRICAL REQUIREMENTS 5V_RF REQUIREMENTS_SMALL SIGNAL REQUIREMENTS | PRODUCT | Reviso | Reverse Isolation 2.3GHz | 40 | 45 |  | dB |  | [4.75,5,5.25] | [-40,55,135] | [-40,25,105] | [-40,25,105] | [2300000000] |  |  |  |  | [-21] |  | [1.8] |  | [1200] | [0] |  |  | GBC | Y | Y | Y | Y |  |  |  | Y
| SP_Isolation2 | ELECTRICAL REQUIREMENTS 5V_RF REQUIREMENTS_SMALL SIGNAL REQUIREMENTS | PRODUCT | Reviso | Reverse Isolation 2.6GHz | 40 | 45 |  | dB |  | [4.75,5,5.25] | [-40,55,135] | [-40,25,105] | [-40,25,105] | [2600000000] |  |  |  |  | [-21] |  | [1.8] |  | [1200] | [0] |  |  | GBC | Y | Y | Y | Y |  |  |  | Y
| SP_Isolation3 | ELECTRICAL REQUIREMENTS 5V_RF REQUIREMENTS_SMALL SIGNAL REQUIREMENTS | PRODUCT | Reviso | Reverse Isolation 2.7GHz | 40 | 45 |  | dB |  | [4.75,5,5.25] | [-40,55,135] | [-40,25,105] | [-40,25,105] | [2700000000] |  |  |  |  | [-21] |  | [1.8] |  | [1200] | [0] |  |  | GBC | Y | Y | Y | Y |  |  |  | Y
| SP_Isolation4 | ELECTRICAL REQUIREMENTS 5V_RF REQUIREMENTS_SMALL SIGNAL REQUIREMENTS | PRODUCT | Reviso | Reverse Isolation 3.3GHz | 40 | 45 |  | dB |  | [4.75,5,5.25] | [-40,55,135] | [-40,25,105] | [-40,25,105] | [3300000000] |  |  |  |  | [-21] |  | [1.8] |  | [1200] | [0] |  |  | GBC | Y | Y | Y | Y |  |  |  | Y
| SP_Isolation5 | ELECTRICAL REQUIREMENTS 5V_RF REQUIREMENTS_SMALL SIGNAL REQUIREMENTS | PRODUCT | Reviso | Reverse Isolation 3.5GHz | 40 | 45 |  | dB |  | [4.75,5,5.25] | [-40,55,135] | [-40,25,105] | [-40,25,105] | [3500000000] |  |  |  |  | [-21] |  | [1.8] |  | [1200] | [0] |  |  | GBC | Y | Y | Y | Y |  |  |  | Y
| SP_Isolation6 | ELECTRICAL REQUIREMENTS 5V_RF REQUIREMENTS_SMALL SIGNAL REQUIREMENTS | PRODUCT | Reviso | Reverse Isolation 3.8GHz | 40 | 45 |  | dB |  | [4.75,5,5.25] | [-40,55,135] | [-40,25,105] | [-40,25,105] | [3800000000] |  |  |  |  | [-21] |  | [1.8] |  | [1200] | [0] |  |  | GBC | Y | Y | Y | Y |  |  |  | Y
| SP_Isolation7 | ELECTRICAL REQUIREMENTS 5V_RF REQUIREMENTS_SMALL SIGNAL REQUIREMENTS | PRODUCT | Reviso | Reverse Isolation 4.2GHz | 40 | 45 |  | dB |  | [4.75,5,5.25] | [-40,55,135] | [-40,25,105] | [-40,25,105] | [4200000000] |  |  |  |  | [-21] |  | [1.8] |  | [1200] | [0] |  |  | GBC | Y | Y | Y | Y
| SP_NF1 | ELECTRICAL REQUIREMENTS 5V_RF REQUIREMENTS_SMALL SIGNAL REQUIREMENTS | PRODUCT | NF | Noise Figure 2.3GHz |  |  | 4 | dB |  | [4.75,5,5.25] | [-40,55,135] | [-40,25,105] | [-40,25,105] | [2300000000] |  |  |  |  | [-21] |  | [1.8] |  | [1200] | [0] |  |  | GBC | Y |  | Y | Y |  |  |  | Y
| SP_NF2 | ELECTRICAL REQUIREMENTS 5V_RF REQUIREMENTS_SMALL SIGNAL REQUIREMENTS | PRODUCT | NF | Noise Figure 2.6GHz |  |  | 4 | dB |  | [4.75,5,5.25] | [-40,55,135] | [-40,25,105] | [-40,25,105] | [2600000000] |  |  |  |  | [-21] |  | [1.8] |  | [1200] | [0] |  |  | GBC | Y |  | Y | Y |  |  |  | Y
| SP_NF3 | ELECTRICAL REQUIREMENTS 5V_RF REQUIREMENTS_SMALL SIGNAL REQUIREMENTS | PRODUCT | NF | Noise Figure 2.7GHz |  |  | 4 | dB |  | [4.75,5,5.25] | [-40,55,135] | [-40,25,105] | [-40,25,105] | [2700000000] |  |  |  |  | [-21] |  | [1.8] |  | [1200] | [0] |  |  | GBC | Y |  | Y | Y |  |  |  | Y
| SP_NF4 | ELECTRICAL REQUIREMENTS 5V_RF REQUIREMENTS_SMALL SIGNAL REQUIREMENTS | PRODUCT | NF | Noise Figure 3.3GHz |  |  | 4 | dB |  | [4.75,5,5.25] | [-40,55,135] | [-40,25,105] | [-40,25,105] | [3300000000] |  |  |  |  | [-21] |  | [1.8] |  | [1200] | [0] |  |  | GBC | Y |  | Y | Y |  |  |  | Y
| SP_NF5 | ELECTRICAL REQUIREMENTS 5V_RF REQUIREMENTS_SMALL SIGNAL REQUIREMENTS | PRODUCT | NF | Noise Figure 3.5GHz |  |  | 4 | dB |  | [4.75,5,5.25] | [-40,55,135] | [-40,25,105] | [-40,25,105] | [3500000000] |  |  |  |  | [-21] |  | [1.8] |  | [1200] | [0] |  |  | GBC | Y |  | Y | Y |  |  |  | Y
| SP_NF6 | ELECTRICAL REQUIREMENTS 5V_RF REQUIREMENTS_SMALL SIGNAL REQUIREMENTS | PRODUCT | NF | Noise Figure 3.8GHz |  |  | 4 | dB |  | [4.75,5,5.25] | [-40,55,135] | [-40,25,105] | [-40,25,105] | [3800000000] |  |  |  |  | [-21] |  | [1.8] |  | [1200] | [0] |  |  | GBC | Y |  | Y | Y |  |  |  | Y
| SP_NF7 | ELECTRICAL REQUIREMENTS 5V_RF REQUIREMENTS_SMALL SIGNAL REQUIREMENTS | PRODUCT | NF | Noise Figure 4.2GHz |  |  | 4.1 | dB |  | [4.75,5,5.25] | [-40,55,135] | [-40,25,105] | [-40,25,105] | [4200000000] |  |  |  |  | [-21] |  | [1.8] |  | [1200] | [0] |  |  | GBC | Y |  | Y | Y
| SP_Kmin | ELECTRICAL REQUIREMENTS 5V_RF REQUIREMENTS_SMALL SIGNAL REQUIREMENTS | PRODUCT | Kmin | Rollet K-factor minimum | 0.8 |  |  |  |  | [4.75,5,5.25] | [-40,55,135] | [-40,25,105] | [-40,25,105] |  | [200000000] | [14200000000] |  |  | [-21] |  | [1.8] |  | [1200] | [0] |  |  | GBC | Y | Y | Y | Y
| SP_Mmin | ELECTRICAL REQUIREMENTS 5V_RF REQUIREMENTS_SMALL SIGNAL REQUIREMENTS | PRODUCT | Mmin | Stability Mu-factor minimum | 0.94 |  |  |  |  | [4.75,5,5.25] | [-40,55,135] | [-40,25,105] | [-40,25,105] |  | [200000000] | [14200000000] |  |  | [-21] |  | [1.8] |  | [1200] | [0] |  |  | GBC | Y | Y | Y | Y
| SP_Mpmin | ELECTRICAL REQUIREMENTS 5V_RF REQUIREMENTS_SMALL SIGNAL REQUIREMENTS | PRODUCT | Mpmin | Stability MuPrime-factor minimum | 0.95 |  |  |  |  | [4.75,5,5.25] | [-40,55,135] | [-40,25,105] | [-40,25,105] |  | [200000000] | [14200000000] |  |  | [-21] |  | [1.8] |  | [1200] | [0] |  |  | GBC | Y | Y | Y | Y
| SP_Iso_off1 | ELECTRICAL REQUIREMENTS 5V_RF REQUIREMENTS_SMALL SIGNAL REQUIREMENTS | PRODUCT | iso_off | Off state isolation 2.3GHz | 35 | 40 |  | dB |  | [4.75,5,5.25] | [-40,55,135] | [-40,25,105] | [-40,25,105] | [2300000000] |  |  |  |  | [-21] |  | [0] |  | [1200] | [0] |  |  | GBC | Y |  | Y | Y |  |  |  | Y
| SP_Iso_off2 | ELECTRICAL REQUIREMENTS 5V_RF REQUIREMENTS_SMALL SIGNAL REQUIREMENTS | PRODUCT | iso_off | Off state Isolation 2.6GHz | 35 | 40 |  | dB |  | [4.75,5,5.25] | [-40,55,135] | [-40,25,105] | [-40,25,105] | [2600000000] |  |  |  |  | [-21] |  | [0] |  | [1200] | [0] |  |  | GBC | Y |  | Y | Y |  |  |  | Y
| SP_Iso_off3 | ELECTRICAL REQUIREMENTS 5V_RF REQUIREMENTS_SMALL SIGNAL REQUIREMENTS | PRODUCT | iso_off | Off state Isolation 2.7GHz | 35 | 40 |  | dB |  | [4.75,5,5.25] | [-40,55,135] | [-40,25,105] | [-40,25,105] | [2700000000] |  |  |  |  | [-21] |  | [0] |  | [1200] | [0] |  |  | GBC | Y |  | Y | Y |  |  |  | Y
| SP_Iso_off4 | ELECTRICAL REQUIREMENTS 5V_RF REQUIREMENTS_SMALL SIGNAL REQUIREMENTS | PRODUCT | iso_off | Off state Isolation 3.3GHz | 35 | 40 |  | dB |  | [4.75,5,5.25] | [-40,55,135] | [-40,25,105] | [-40,25,105] | [3300000000] |  |  |  |  | [-21] |  | [0] |  | [1200] | [0] |  |  | GBC | Y |  | Y | Y |  |  |  | Y
| SP_Iso_off5 | ELECTRICAL REQUIREMENTS 5V_RF REQUIREMENTS_SMALL SIGNAL REQUIREMENTS | PRODUCT | iso_off | Off state Isolation 3.5GHz | 35 | 40 |  | dB |  | [4.75,5,5.25] | [-40,55,135] | [-40,25,105] | [-40,25,105] | [3500000000] |  |  |  |  | [-21] |  | [0] |  | [1200] | [0] |  |  | GBC | Y |  | Y | Y |  |  |  | Y
| SP_Iso_off6 | ELECTRICAL REQUIREMENTS 5V_RF REQUIREMENTS_SMALL SIGNAL REQUIREMENTS | PRODUCT | iso_off | Off state Isolation 3.8GHz | 35 | 40 |  | dB |  | [4.75,5,5.25] | [-40,55,135] | [-40,25,105] | [-40,25,105] | [3800000000] |  |  |  |  | [-21] |  | [0] |  | [1200] | [0] |  |  | GBC | Y |  | Y | Y |  |  |  | Y
| SP_Iso_off7 | ELECTRICAL REQUIREMENTS 5V_RF REQUIREMENTS_SMALL SIGNAL REQUIREMENTS | PRODUCT | iso_off | Off state Isolation 4.2GHz | 35 | 40 |  | dB |  | [4.75,5,5.25] | [-40,55,135] | [-40,25,105] | [-40,25,105] | [4200000000] |  |  |  |  | [-21] |  | [0] |  | [1200] | [0] |  |  | GBC | Y |  | Y | Y
| LIN_OIP3.1 | ELECTRICAL REQUIREMENTS 5V_RF REQUIREMENTS_LARGE SIGNAL (LINEARITY) | PRODUCT | OIP3 | Output referred 3rd order intercept point at 2.3GHz |  | 30 |  | dBm |  | [4.75,5,5.25] | [-40,55,135] | [-40,25,105] | [-40,25,105] | [2300000000] |  |  | [10e6,50e6,100e6] |  |  | [15] | [1.8] |  | [1200] | [2] |  |  | GBC | Y |  | Y | Y |  |  |  | Y
| LIN_OIP3.2 | ELECTRICAL REQUIREMENTS 5V_RF REQUIREMENTS_LARGE SIGNAL (LINEARITY) | PRODUCT | OIP3 | Output referred 3rd order intercept point at 2.6GHz |  | 31 |  | dBm |  | [4.75,5,5.25] | [-40,55,135] | [-40,25,105] | [-40,25,105] | [2600000000] |  |  | [10e6,50e6,100e6] |  |  | [15] | [1.8] |  | [1200] | [2] |  |  | GBC | Y |  | Y | Y |  |  |  | Y
| LIN_OIP3.3 | ELECTRICAL REQUIREMENTS 5V_RF REQUIREMENTS_LARGE SIGNAL (LINEARITY) | PRODUCT | OIP3 | Output referred 3rd order intercept point at 2.7GHz |  | 31 |  | dBm |  | [4.75,5,5.25] | [-40,55,135] | [-40,25,105] | [-40,25,105] | [2700000000] |  |  | [10e6,50e6,100e6] |  |  | [15] | [1.8] |  | [1200] | [2] |  |  | GBC | Y |  | Y | Y |  |  |  | Y
| LIN_OIP3.4 | ELECTRICAL REQUIREMENTS 5V_RF REQUIREMENTS_LARGE SIGNAL (LINEARITY) | PRODUCT | OIP3 | Output referred 3rd order intercept point at 3.3GHz |  | 31 |  | dBm |  | [4.75,5,5.25] | [-40,55,135] | [-40,25,105] | [-40,25,105] | [3300000000] |  |  | [10e6,50e6,100e6] |  |  | [15] | [1.8] |  | [1200] | [2] |  |  | GBC | Y |  | Y | Y |  |  |  | Y
| LIN_OIP3.5 | ELECTRICAL REQUIREMENTS 5V_RF REQUIREMENTS_LARGE SIGNAL (LINEARITY) | PRODUCT | OIP3 | Output referred 3rd order intercept point at 3.5GHz |  | 30 |  | dBm |  | [4.75,5,5.25] | [-40,55,135] | [-40,25,105] | [-40,25,105] | [3500000000] |  |  | [10e6,50e6,100e6] |  |  | [15] | [1.8] |  | [1200] | [2] |  |  | GBC | Y |  | Y | Y |  |  |  | Y
| LIN_OIP3.6 | ELECTRICAL REQUIREMENTS 5V_RF REQUIREMENTS_LARGE SIGNAL (LINEARITY) | PRODUCT | OIP3 | Output referred 3rd order intercept point at 3.8GHz |  | 31 |  | dBm |  | [4.75,5,5.25] | [-40,55,135] | [-40,25,105] | [-40,25,105] | [3800000000] |  |  | [10e6,50e6,100e6] |  |  | [15] | [1.8] |  | [1200] | [2] |  |  | GBC | Y |  | Y | Y |  |  |  | Y
| LIN_OIP3.7 | ELECTRICAL REQUIREMENTS 5V_RF REQUIREMENTS_LARGE SIGNAL (LINEARITY) | PRODUCT | OIP3 | Output referred 3rd order intercept point at 4.2GHz |  | 32 |  | dBm |  | [4.75,5,5.25] | [-40,55,135] | [-40,25,105] | [-40,25,105] | [4200000000] |  |  | [10e6,50e6,100e6] |  |  | [15] | [1.8] |  | [1200] | [2] |  |  | GBC | Y |  | Y | Y |  |  |  | Y
| LIN_OP1dB.1 | ELECTRICAL REQUIREMENTS 5V_RF REQUIREMENTS_LARGE SIGNAL (LINEARITY) | PRODUCT | OP1dB | Output referred 1dB compression point at 2.3GHz | 25 | 26 |  | dBm |  | [4.75,5,5.25] | [-40,55,135] | [-40,25,105] | [-40,25,105] | [2300000000] | [6 empty] | [1.8] |  | [1200] | [0] |  |  |  | Y | Y | Y | Y |  | Y
| LIN_OP1dB.2 | ELECTRICAL REQUIREMENTS 5V_RF REQUIREMENTS_LARGE SIGNAL (LINEARITY) | PRODUCT | OP1dB | Output referred 1dB compression point at 2.6GHz | 25 | 26 |  | dBm |  | [4.75,5,5.25] | [-40,55,135] | [-40,25,105] | [-40,25,105] | [2600000000] | [6 empty] | [1.8] |  | [1200] | [0] |  |  |  | Y | Y | Y | Y |  | Y
| LIN_OP1dB.3 | ELECTRICAL REQUIREMENTS 5V_RF REQUIREMENTS_LARGE SIGNAL (LINEARITY) | PRODUCT | OP1dB | Output referred 1dB compression point at 2.7GHz | 25 | 26 |  | dBm |  | [4.75,5,5.25] | [-40,55,135] | [-40,25,105] | [-40,25,105] | [2700000000] | [6 empty] | [1.8] |  | [1200] | [0] |  |  |  | Y | Y | Y | Y |  | Y
| LIN_OP1dB.4 | ELECTRICAL REQUIREMENTS 5V_RF REQUIREMENTS_LARGE SIGNAL (LINEARITY) | PRODUCT | OP1dB | Output referred 1dB compression point at 3.3GHz | 25 | 26 |  | dBm |  | [4.75,5,5.25] | [-40,55,135] | [-40,25,105] | [-40,25,105] | [3300000000] | [6 empty] | [1.8] |  | [1200] | [0] |  |  |  | Y | Y | Y | Y |  | Y
| LIN_OP1dB.5 | ELECTRICAL REQUIREMENTS 5V_RF REQUIREMENTS_LARGE SIGNAL (LINEARITY) | PRODUCT | OP1dB | Output referred 1dB compression point at 3.5GHz | 25 | 26 |  | dBm |  | [4.75,5,5.25] | [-40,55,135] | [-40,25,105] | [-40,25,105] | [3500000000] | [6 empty] | [1.8] |  | [1200] | [0] |  |  |  | Y | Y | Y | Y |  | Y
| LIN_OP1dB.6 | ELECTRICAL REQUIREMENTS 5V_RF REQUIREMENTS_LARGE SIGNAL (LINEARITY) | PRODUCT | OP1dB | Output referred 1dB compression point at 3.8GHz | 24.8 | 26 |  | dBm |  | [4.75,5,5.25] | [-40,55,135] | [-40,25,105] | [-40,25,105] | [3800000000] | [6 empty] | [1.8] |  | [1200] | [0] |  |  |  | Y | Y | Y | Y |  | Y
| LIN_OP1dB.7 | ELECTRICAL REQUIREMENTS 5V_RF REQUIREMENTS_LARGE SIGNAL (LINEARITY) | PRODUCT | OP1dB | Output referred 1dB compression point at 4.2GHz | 24.3 | 26 |  | dBm |  | [4.75,5,5.25] | [-40,55,135] | [-40,25,105] | [-40,25,105] | [4200000000] | [6 empty] | [1.8] |  | [1200] | [0] |  |  |  | Y | Y | Y | Y |  | Y
| LIN_OP3dB.1 | ELECTRICAL REQUIREMENTS 5V_RF REQUIREMENTS_LARGE SIGNAL (LINEARITY) | PRODUCT | OP3dB | Psat; Output referred 3dB compression point at 2.3GHz | 25.9 | 27 |  | dBm |  | [4.75,5,5.25] | [-40,55,135] | [-40,25,105] | [-40,25,105] | [2300000000] | [6 empty] | [1.8] |  | [1200] | [0] |  |  | GBC | Y | Y | Y | Y |  |  |  | Y
| LIN_OP3dB.2 | ELECTRICAL REQUIREMENTS 5V_RF REQUIREMENTS_LARGE SIGNAL (LINEARITY) | PRODUCT | OP3dB | Psat; Output referred 3dB compression point at 2.6GHz | 25.9 | 27 |  | dBm |  | [4.75,5,5.25] | [-40,55,135] | [-40,25,105] | [-40,25,105] | [2600000000] | [6 empty] | [1.8] |  | [1200] | [0] |  |  | GBC | Y | Y | Y | Y |  |  |  | Y
| LIN_OP3dB.3 | ELECTRICAL REQUIREMENTS 5V_RF REQUIREMENTS_LARGE SIGNAL (LINEARITY) | PRODUCT | OP3dB | Psat; Output referred 3dB compression point at 2.7GHz | 25.9 | 27 |  | dBm |  | [4.75,5,5.25] | [-40,55,135] | [-40,25,105] | [-40,25,105] | [2700000000] | [6 empty] | [1.8] |  | [1200] | [0] |  |  | GBC | Y | Y | Y | Y |  |  |  | Y
| LIN_OP3dB.4 | ELECTRICAL REQUIREMENTS 5V_RF REQUIREMENTS_LARGE SIGNAL (LINEARITY) | PRODUCT | OP3dB | Psat; Output referred 3dB compression point at 3.3GHz | 25.9 | 27 |  | dBm |  | [4.75,5,5.25] | [-40,55,135] | [-40,25,105] | [-40,25,105] | [3300000000] | [6 empty] | [1.8] |  | [1200] | [0] |  |  | GBC | Y | Y | Y | Y |  |  |  | Y
| LIN_OP3dB.5 | ELECTRICAL REQUIREMENTS 5V_RF REQUIREMENTS_LARGE SIGNAL (LINEARITY) | PRODUCT | OP3dB | Psat; Output referred 3dB compression point at 3.5GHz | 25.9 | 27 |  | dBm |  | [4.75,5,5.25] | [-40,55,135] | [-40,25,105] | [-40,25,105] | [3500000000] | [6 empty] | [1.8] |  | [1200] | [0] |  |  | GBC | Y | Y | Y | Y |  |  |  | Y
| LIN_OP3dB.6 | ELECTRICAL REQUIREMENTS 5V_RF REQUIREMENTS_LARGE SIGNAL (LINEARITY) | PRODUCT | OP3dB | Psat; Output referred 3dB compression point at 3.8GHz | 25.4 | 27 |  | dBm |  | [4.75,5,5.25] | [-40,55,135] | [-40,25,105] | [-40,25,105] | [3800000000] | [6 empty] | [1.8] |  | [1200] | [0] |  |  | GBC | Y | Y | Y | Y |  |  |  | Y
| LIN_OP3dB.7 | ELECTRICAL REQUIREMENTS 5V_RF REQUIREMENTS_LARGE SIGNAL (LINEARITY) | PRODUCT | OP3dB | Psat; Output referred 3dB compression point at 4.2GHz | 24.8 | 26 |  | dBm |  | [4.75,5,5.25] | [-40,55,135] | [-40,25,105] | [-40,25,105] | [4200000000] | [6 empty] | [1.8] |  | [1200] | [0] |  |  | GBC | Y | Y | Y | Y |  |  |  | Y
| LIN_ACLR_TR.1 | ELECTRICAL REQUIREMENTS 5V_RF REQUIREMENTS_LARGE SIGNAL (LINEARITY) | PRODUCT | ACLR | TR Adjacent Channel Level Ratio 100MHz BW at 2.3GHz |  | -39 |  | dBc |  | [4.75,5,5.25] | [55] | [25] | [-40,25,105] | [2300000000] |  |  |  | [100000000] |  | [15] | [1.8] |  | [1200] | [1] |  |  | GBC | Y | Y | Y | Y |  |  |  | Y
| LIN_ACLR_TR.2 | ELECTRICAL REQUIREMENTS 5V_RF REQUIREMENTS_LARGE SIGNAL (LINEARITY) | PRODUCT | ACLR | TR Adjacent Channel Level Ratio 100MHz BW at 2.6GHz |  | -40 |  | dBc |  | [4.75,5,5.25] | [55] | [25] | [-40,25,105] | [2600000000] |  |  |  | [100000000] |  | [15] | [1.8] |  | [1200] | [1] |  |  | GBC | Y | Y | Y | Y |  |  |  | Y
| LIN_ACLR_TR.3 | ELECTRICAL REQUIREMENTS 5V_RF REQUIREMENTS_LARGE SIGNAL (LINEARITY) | PRODUCT | ACLR | TR Adjacent Channel Level Ratio 100MHz BW at 2.7GHz |  | -40 |  | dBc |  | [4.75,5,5.25] | [55] | [25] | [-40,25,105] | [2700000000] |  |  |  | [100000000] |  | [15] | [1.8] |  | [1200] | [1] |  |  | GBC | Y | Y | Y | Y |  |  |  | Y
| LIN_ACLR_TR.4 | ELECTRICAL REQUIREMENTS 5V_RF REQUIREMENTS_LARGE SIGNAL (LINEARITY) | PRODUCT | ACLR | TR Adjacent Channel Level Ratio 100MHz BW at 3.3GHz |  | -41 |  | dBc |  | [4.75,5,5.25] | [-40,55,135] | [-40,25,105] | [-40,25,105] | [3300000000] |  |  |  | [100000000] |  | [15] | [1.8] |  | [1200] | [1] |  |  | GBC | Y | Y | Y | Y |  |  |  | Y
| LIN_ACLR_TR.5 | ELECTRICAL REQUIREMENTS 5V_RF REQUIREMENTS_LARGE SIGNAL (LINEARITY) | PRODUCT | ACLR | TR Adjacent Channel Level Ratio 100MHz BW at 3.5GHz |  | -42 |  | dBc |  | [4.75,5,5.25] | [55] | [25] | [-40,25,105] | [3500000000] |  |  |  | [100000000] |  | [15] | [1.8] |  | [1200] | [1] |  |  | GBC | Y | Y | Y | Y |  | Y |  | Y
| LIN_ACLR_TR.6 | ELECTRICAL REQUIREMENTS 5V_RF REQUIREMENTS_LARGE SIGNAL (LINEARITY) | PRODUCT | ACLR | TR Adjacent Channel Level Ratio 100MHz BW at 3.8GHz |  | -42 |  | dBc |  | [4.75,5,5.25] | [55] | [25] | [-40,25,105] | [3800000000] |  |  |  | [100000000] |  | [15] | [1.8] |  | [1200] | [1] |  |  | GBC | Y | Y | Y | Y |  |  |  | Y
| LIN_ACLR_TR.7 | ELECTRICAL REQUIREMENTS 5V_RF REQUIREMENTS_LARGE SIGNAL (LINEARITY) | PRODUCT | ACLR | TR Adjacent Channel Level Ratio 100MHz BW at 4.2GHz |  | -41 |  | dBc |  | [4.75,5,5.25] | [55] | [25] | [-40,25,105] | [4200000000] |  |  |  | [100000000] |  | [15] | [1.8] |  | [1200] | [1] |  |  | GBC | Y | Y | Y | Y |  |  |  | Y
| LIN_ACLR_TR.201 | ELECTRICAL REQUIREMENTS 5V_RF REQUIREMENTS_LARGE SIGNAL (LINEARITY) | PRODUCT | ACLR | TR Adjacent Channel Level Ratio 200MHz BW at 2.3GHz |  | -35 |  | dBc |  | [4.75,5,5.25] | [55] | [25] | [-40,25,105] | [2300000000] |  |  |  | [200000000] |  | [15] | [1.8] |  | [1200] | [1] |  |  | GBC | Y |  | Y | Y |  |  |  | Y
| LIN_ACLR_TR.202 | ELECTRICAL REQUIREMENTS 5V_RF REQUIREMENTS_LARGE SIGNAL (LINEARITY) | PRODUCT | ACLR | TR Adjacent Channel Level Ratio 200MHz BW at 2.6GHz |  | -35 |  | dBc |  | [4.75,5,5.25] | [55] | [25] | [-40,25,105] | [2600000000] |  |  |  | [200000000] |  | [15] | [1.8] |  | [1200] | [1] |  |  | GBC | Y |  | Y | Y |  |  |  | Y
| LIN_ACLR_TR.203 | ELECTRICAL REQUIREMENTS 5V_RF REQUIREMENTS_LARGE SIGNAL (LINEARITY) | PRODUCT | ACLR | TR Adjacent Channel Level Ratio 200MHz BW at 2.7GHz |  | -36 |  | dBc |  | [4.75,5,5.25] | [55] | [25] | [-40,25,105] | [2700000000] |  |  |  | [200000000] |  | [15] | [1.8] |  | [1200] | [1] |  |  | GBC | Y |  | Y | Y |  |  |  | Y
| LIN_ACLR_TR.204 | ELECTRICAL REQUIREMENTS 5V_RF REQUIREMENTS_LARGE SIGNAL (LINEARITY) | PRODUCT | ACLR | TR Adjacent Channel Level Ratio 200MHz BW at 3.3GHz |  | -37 |  | dBc |  | [4.75,5,5.25] | [55] | [25] | [-40,25,105] | [3300000000] |  |  |  | [200000000] |  | [15] | [1.8] |  | [1200] | [1] |  |  | GBC | Y |  | Y | Y |  |  |  | Y
| LIN_ACLR_TR.205 | ELECTRICAL REQUIREMENTS 5V_RF REQUIREMENTS_LARGE SIGNAL (LINEARITY) | PRODUCT | ACLR | TR Adjacent Channel Level Ratio 200MHz BW at 3.5GHz |  | -37 |  | dBc |  | [4.75,5,5.25] | [55] | [25] | [-40,25,105] | [3500000000] |  |  |  | [200000000] |  | [15] | [1.8] |  | [1200] | [1] |  |  | GBC | Y |  | Y | Y |  |  |  | Y
| LIN_ACLR_TR.206 | ELECTRICAL REQUIREMENTS 5V_RF REQUIREMENTS_LARGE SIGNAL (LINEARITY) | PRODUCT | ACLR | TR Adjacent Channel Level Ratio 200MHz BW at 3.8GHz |  | -37 |  | dBc |  | [4.75,5,5.25] | [55] | [25] | [-40,25,105] | [3800000000] |  |  |  | [200000000] |  | [15] | [1.8] |  | [1200] | [1] |  |  | GBC | Y |  | Y | Y |  |  |  | Y
| LIN_ACLR_TR.207 | ELECTRICAL REQUIREMENTS 5V_RF REQUIREMENTS_LARGE SIGNAL (LINEARITY) | PRODUCT | ACLR | TR Adjacent Channel Level Ratio 200MHz BW at 4.2GHz |  | -36 |  | dBc |  | [4.75,5,5.25] | [55] | [25] | [-40,25,105] | [4200000000] |  |  |  | [200000000] |  | [15] | [1.8] |  | [1200] | [1] |  |  | GBC | Y |  | Y | Y |  |  |  | Y
| TIM_Tsw1 | ELECTRICAL REQUIREMENTS 5V_TRANSIENT AND TIME DOMAIN_TIMING REQUIREMENTS | PRODUCT | Tsw | switching time off to on 90% |  |  | 400 | ns |  | [4.75,5,5.25] | [-40,55,135] | [-40,25,105] | [-40,25,105] | [2600000000] | [6 empty] | [1.8] |  | [1200] | [0] |  |  |  | Y | Y | Y | Y |  | Y |  | Y
| TIM_Tsw3 | ELECTRICAL REQUIREMENTS 5V_TRANSIENT AND TIME DOMAIN_TIMING REQUIREMENTS | PRODUCT | Tsw | switching time on to off -10% |  |  | 400 | ns |  | [4.75,5,5.25] | [-40,55,135] | [-40,25,105] | [-40,25,105] | [2600000000] | [6 empty] | [1.8] |  | [1200] | [0] |  |  |  | Y | Y | Y | Y |  | Y |  | Y

## Conversion Report
Total Specs | 104
Converted Specs | 104
Failed Specs | 0
Converted Percentage | 100
Spec Id | Error Count | Error List