## SpecTemplate
Specification Template File Notes | [6 empty] | Category Name | Electrical Characteristics
1. The spreadsheet tab names in the file you upload to NI Specification Compliance Manager must be identical to the spreadsheet tab names in the template file: One sheet named "SpecTemplate" and number of sheets with names starting with "Spec_" (Name of the sheet should not be "Spec_Data") | [6 empty] | Column Type | STD | STD | STD | STD | STD | STD | STD | STD | COND | COND | INF
2. The SpecTemplate spreadsheet tab contains only reference material. Data on this tab does not appear in the NI Specification Compliance Manager user interface. |  |  |  |  | Do not edit the information on the SpecTemplate tab. |  | Column Names | Spec ID | Block | Spec Symbol | Spec Name | Min | Typical | Max | Unit | VBSTx (V) | Temperature (°C) | Spec Defined By
3. The Spec_<Your Category 1> & Spec_<Your Category 2> spreadsheet tabs contains a baseline template to use as a starting point for your product specifications. Information on the Spec_<Your Category 1> & Spec_<Your Category 2> tabs will appear in the NI Specification Compliance Manager user interface. | [6 empty] | Spec Data | SPEC01 | Test | IGVDD | GVDD active mode current | 200 | 400 | 800 | µA | [1,2,3] | [-20,0,40,85] | Gina
4. Refer to the format guidelines for each type of column to ensure your product specifications align with the requirements for upload to NI Specification Compliance Manager. | [7 empty] | SPEC02 | Test | Ibat | Normal Mode Current | 300 | 500 | 800 | µA | [18..] | [47] | Gina
5. Refer to the table starting in column T of the SpecTemplate tab for an example of correct formatting for the Spec_<Your Category> tabs. | [7 empty] | SPEC03 | Test | INL | Integral NonLinearity | 400 | 500 | 800 | µA | [4,7,9] | [-20,0,15,60] | Gina
6. The total number of unique (in terms of Column Name) STD, COND & INF columns from all sheets, with names starting with "Spec_" combined, should not exceed 1024. | [7 empty] | SPEC04 | Test | Vih | Input High Logic Level | 300 | 500 | 800 | mΩ | [..2.3..6] | [45..51..56..] | Albert
7. New sheets named 'Spec_<Your Category>' can be added as per the requirement. Unused 'Spec_<Your Category>’ sheets should be removed from the file before uploading to the NI Spec Compliance Manager application. | [7 empty] | SPEC05 | Block 1 | Vol | Input Low Logic Level | 100 | 400 | 700 | µA | [1.5, 3, 5.5] | [-2.25,0.5,3.25,5.75] | Albert
8. NI Specification Compliance Manager application supports upload of Spec file in former format (File with 'SpecTemplate' and 'Spec_Data' tabs only) | [7 empty] | SPEC06 | Block 1 | IQH | Output Low Logic Level | 300 | 500 | 900 | ϕ | [12] | [70] | Albert
[8 empty] | SPEC07 | Block 1 | Vbat | Output High Logic Level | 200 | 400 | 900 | ζ | [1..2..15] | [-2,0,4,8] | Albert
Template Color Legend | [7 empty] | SPEC08 | Block 1 | Vih | Output Low Sink Current | 40.567 | 55 | 70.89 | mA | [20] | [40] | Albert
Fill Color | Description | [6 empty] | SPEC09 | Block 2 | IQH | Input Low Sink Current | 40.124 | 50 | 80.75 | µA | [1,2,3] | [0.35, 6.5,12.5, 20.5] | Gina
| Editable cell that you can change as needed for your product specifications. | [6 empty] | SPEC10 | Block 2 | IGVDD | Input High Sink Current | 600 | 900 | 1500 | µA | [5] | [80,33] | Gina
Defines the column type, which determines the formatting rules that apply and how NI Specification Compliance Manager processes the information in the column during the file upload process.
| Column names for standard (STD) columns. |  |  | Do not edit these cells.
| Description of the row. |  | Do not edit these cells.
Meta Data Overview
Meta Data Name | Description |  |  |  | Entry Required? | Entry Format Requirements
Category Name | Category to classify the product specification. NI Specification Compliance Manager will use category information to group product specifications in the user interface. |  |  |  | Yes | Unique entries pre sheet.
Column Type Overview
Column Type | Abbreviation | Description
Standard | STD | A required column for product specifications in NI Specification Compliance Manager. Do not change standard column names. Do not insert columns between standard columns. All standard columns must be present in the specification file.
Condition | COND | An optional column with a customizable name. Condition column names can contain a maximum of 32 characters. Specifying a unit of measure for condition columns is optional. Bracket characters "[" and "]" are not allowed in condition column names. The specification file can contain up to 20 condition columns.
Information | INF | An optional column with a customizable name. Information column names can contain a maximum of 32 characters and entries within information columns can contain a maximum of 256 characters. Bracket characters "[" and "]" are not allowed in information column names. The specification file can contain up to 20 information columns.
Standard Column Overview
Column Name | Description |  |  |  | Entry Required? | Entry Format Requirements
SpecID | ID for product specification defined by user. |  |  |  | Yes | Unique entries only. Maximum limit of 32 characters for an entry.
Block | IP block for the product specification. |  |  |  | No
Spec Symbol | Shorthand identifier for the product specification. |  |  |  | No
Spec Name | Descriptive name of the product specification. |  |  |  | Yes
Min | Minimum acceptable value for the product specification during testing. |  |  |  | See Notes* | Numerical values only. Entry value must be less than Max column entry.
Typical | Typical value for the product specification during testing. |  |  |  | See Notes* | Numerical values only.
Max | Maximum acceptable value for the product specification during testing. |  |  |  | See Notes* | Numerical values only. Entry value must be greater than Min column entry.
Unit | Unit of measure for the product specification. |  |  |  | No
Standard Column Notes
* Each product specification must have a value set for at least one of the Min, Max, or Typical columns.
Condition Column Formatting
Data in condition columns must be enclosed in square brackets, "[" and "]", and must adhere to one of the following formats.
Format |  |  |  |  | Examples
Comma-separated numerical data. Space between value and comma is optional. |  |  |  |  | [3]
[2,-3,5]
[31, 2E+6, 36]
Single-sided range of numeric values separated by ".." to indicate that the values are either:
Less than or equal to X, represented by ".." before the value. |  |  |  |  | [-3..]
[-3e2..5..9..]
Greater than or equal to X, represented by ".." after the value. |  |  |  |  | [..11]
[..11e-3..15E-2..19]
Double-sided range of numeric values separated by ".." to indicate a range of values between two numbers. |  |  |  |  | [3..16]
[-13..9..31]
[3..12..24..36]
Condition Value Range Notes
Note |  |  |  |  | Example(s)
Values must be in ascending order left-to-right. |  |  |  |  | [31..56..101]
[-25..-10..0..23]
[3..6..91..]
[..-6..0..15..30]
Values specified in the range are required condition values. Data points for these values must be present in the product specification data to indicate a passing condition. |  |  |  |  | [-3..15..33..96]
-3, 15, 33, and 96 are required values for this condition.
The first and last values in a range are inclusive. In double-sided ranges, the first value indicates the minimum and the last value indicates the maximum extent of the range. |  |  |  |  | [-3..15..33..96]
-3 and 96 are included in the range, -3 <= x <= 96
In single-sided ranges, only the minimum or maximum is provided. |  |  |  |  | [3E-13..6..9..]
The minimum of the range is 3, there is no set maximum value.
[..-6..9..12e1]
The maximum value of the range is 12, there is no set minimum value.

## spec_<Your Category 1>
Category Name | test
Column Type | STD | STD | STD | STD | STD | STD | STD | STD | COND | COND | INF
Column Names | Spec ID | Block | Spec Symbol | Spec Name | Min | Typical | Max | Unit | Supply Range | Temperature (degC) | Comments
| 1 | Amplifier | Input referred voltage noise vs freq | Input referred voltage noise vs freq | 10 |  | 50 | nV/rtHz | [1.7,5] | [-55,0,55] | test
| 2 | Amplifier | Greater than | Input referred voltage noise vs freq | 10 |  | 50 | nV/rtHz | [1.7,5] | [0..]
| 3 | Amplifier | Less than | Input referred voltage noise vs freq | 10 |  | 50 | nV/rtHz | [1.7,5] | [..55]
| 4 | Amplifier | Range | Input referred voltage noise vs freq | 10 |  | 50 | nV/rtHz | [1.7,5] | [-55..55]
| 5 | Amplifier | Range with required value | Input referred voltage noise vs freq | 10 |  | 50 | nV/rtHz | [1.7,5] | [-55..0..55]
| 6 | Amplifier | GTR with required value | Input referred voltage noise vs freq | 10 |  | 50 | nV/rtHz | [1.7,5] | [-55..0..]
| 7 | Amplifier | LTR with required value | Input referred voltage noise vs freq | 10 |  | 50 | nV/rtHz | [1.7,5] | [..0..55]

## spec_<Your Category 2>
Category Name | TEST
Column Type | STD | STD | STD | STD | STD | STD | STD | STD | COND | COND | INF
Column Names | Spec ID | Block | Spec Symbol | Spec Name | Min | Typical | Max | Unit | Supply Range | Temperature (degC) | Comments
| 11 | Amplifier | Input referred voltage noise vs freq | Input referred voltage noise vs freq | 10 |  | 50 | nV/rtHz | [1.7,5] | [-55,0,55] | test
| 12 | Amplifier | Greater than | Input referred voltage noise vs freq | 10 |  | 50 | nV/rtHz | [1.7,5] | [0..]
| 13 | Amplifier | Less than | Input referred voltage noise vs freq | 10 |  | 50 | nV/rtHz | [1.7,5] | [..55]
| 14 | Amplifier | Range | Input referred voltage noise vs freq | 10 |  | 50 | nV/rtHz | [1.7,5] | [-55..55]
| 15 | Amplifier | Range with required value | Input referred voltage noise vs freq | 10 |  | 50 | nV/rtHz | [1.7,5] | [-55..0..55]
| 16 | Amplifier | GTR with required value | Input referred voltage noise vs freq | 10 |  | 50 | nV/rtHz | [1.7,5] | [-55..0..]
| 17 | Amplifier | LTR with required value | Input referred voltage noise vs freq | 10 |  | 50 | nV/rtHz | [1.7,5] | [..0..55]