## SpecTemplate
Parametric Specifications Example Table:
[8 empty] | Category Name | Electrical Characteristics
Specification Template File Notes | [7 empty] | Type | Parametric
1. The spreadsheet tab names in the file you upload to NI Specification Compliance Manager must be identical to the spreadsheet tab names in the template file: One sheet named "SpecTemplate" and number of sheets with names starting with "Spec_" (Name of the sheet should not be "Spec_Data") | [7 empty] | Column Type | STD | STD | STD | STD | STD | STD | STD | STD | COND | COND | INF
2. The SpecTemplate spreadsheet tab contains only reference material. Data on this tab does not appear in the NI Specification Compliance Manager user interface. |  |  |  |  | Do not edit the information on the SpecTemplate tab. |  |  | Column Names | Spec ID | Block | Spec Symbol | Spec Name | Min | Typical | Max | Unit | VBSTx (V) | Temperature (°C) | Spec Defined By
3. The Spec_<Your Category 1> & Spec_<Your Category 2> spreadsheet tabs contains a baseline template to use as a starting point for your product specifications of type "Parametric" and "Functional" respectively. Information on the Spec_<Your Category 1> & Spec_<Your Category 2> tabs will appear in the NI Specification Compliance Manager user interface. | [7 empty] | Spec Data | SPEC01 | Test | IGVDD | GVDD active mode current | 200 | 400 | 800 | µA | [1,2,3] | [-20,0,40,85] | Gina
4. A specification file can have both Parametric and Functional specifications or either one of them. | [8 empty] | SPEC02 | Test | Ibat | Normal Mode Current | 300 | 500 | 800 | µA | [18..] | [47] | Gina
5. Refer to the format guidelines for each type of column to ensure your product specifications align with the requirements for upload to NI Specification Compliance Manager.
6. Refer to the tables starting in column T of the SpecTemplate tab for examples of correct formatting for the Spec_<Your Category> tabs. | [8 empty] | SPEC04 | Test | Vih | Input High Logic Level | 300 | 500 | 800 | mΩ | [..2.3..6] | [45..51..56..] | Albert
7. The total number of unique (in terms of Column Name) STD, COND & INF columns from all sheets, with names starting with "Spec_" combined, should not exceed 1000. | [8 empty] | SPEC05 | Block 1 | Vol | Input Low Logic Level | 100 | 400 | 700 | µA | [1.5, 3, 5.5] | [-2.25,0.5,3.25,5.75] | Albert
8. New sheets named 'Spec_<Your Category>' can be added as per the requirement. Unused 'Spec_<Your Category>’ sheets should be removed from the file before uploading to the NI Spec Compliance Manager application. | [8 empty] | SPEC06 | Block 1 | IQH | Output Low Logic Level | 300 | 500 | 900 | ϕ | [12] | [70] | Albert
9. NI Specification Compliance Manager application supports upload of Spec file in former format supporting only Parametric specs (File with 'SpecTemplate' and 'Spec_Data' tabs only) | [8 empty] | SPEC07 | Block 1 | Vbat | Output High Logic Level | 200 | 400 | 900 | ζ | [1..2..15] | [-2,0,4,8] | Albert
[9 empty] | SPEC08 | Block 1 | Vih | Output Low Sink Current | 40.567 | 55 | 70.89 | mA | [20] | [40] | Albert
Template Color Legend | [8 empty] | SPEC09 | Block 2 | IQH | Input Low Sink Current | 40.124 | 50 | 80.75 | µA | [1,2,3] | [0.35, 6.5,12.5, 20.5] | Gina
Fill Color | Description | [7 empty] | SPEC10 | Block 2 | IGVDD | Input High Sink Current | 600 | 900 | 1500 | µA | [5] | [80,33] | Gina
Editable cell that you can change as needed for your product specifications.
Defines the column type, which determines the formatting rules that apply and how NI Specification Compliance Manager processes the information in the column during the file upload process.
| Column names for standard (STD) columns. |  |  | Do not edit these cells. |  |  |  | Functional Specifications Example Table:
| Description of the row. |  | Do not edit these cells. |  |  |  |  | Category Name | Thermal Characteristics
[8 empty] | Type | Functional
Meta Data Overview | [7 empty] | Column Type | STD | STD | STD | STD | COND | COND | INF
Meta Data Name | Description |  |  |  | Entry Required? | Entry Format Requirements
Category Name | Category to classify the product specification. NI Specification Compliance Manager will use category information to group product specs under the specified category in the Web App. |  |  |  | Yes | Unique entries per sheet. |  | Column Names | Spec ID | Block | Spec Symbol | Spec Name | VBSTx (V) | Temperature (°C) | Spec Defined By
Type | Type of the specifications present under a category |  |  |  | Yes | Should be either "Parametric" or "Functional". Any other value is not allowed. |  | Spec Data | SPEC11 | Test | IGVDD | GVDD active mode current | [1,2,3] | [-20,0,40,85] | Gina
[9 empty] | SPEC12 | Test | Ibat | Normal Mode Current | [18..] | [47] | Gina
Column Type Overview | [8 empty] | SPEC13 | Test | INL | Integral NonLinearity | [4,7,9] | [-20,0,15,60] | Gina
Column Type | Abbreviation | Description | [6 empty] | SPEC14 | Test | Vih | Input High Logic Level | [..2.3..6] | [45..51..56..] | Albert
Standard | STD | A required column for product specifications in NI Specification Compliance Manager. Do not change standard column names. The set of standard column names that should be present varies for "Parametric" and "Functional" type specifications. Do not insert columns between standard columns. All standard columns must be present in the specification file. | [6 empty] | SPEC15 | Block 1 |  | Input Low Logic Level | [1.5, 3, 5.5] | [-2.25,0.5,3.25,5.75] | Albert
Condition | COND | An optional column with a customizable name. Condition column names can contain a maximum of 32 characters. Specifying a unit of measure for condition columns is optional. Bracket characters "[" and "]" are not allowed in condition column names. The specification file can contain up to 20 condition columns. Same rules mentioned here applies for both "Parametric" and "Functional" type specifications. | [6 empty] | SPEC16 |  | IQH | Output Low Logic Level | [12] | [70] | Albert
Information | INF | An optional column with a customizable name. Information column names can contain a maximum of 32 characters and entries within information columns can contain a maximum of 256 characters. Bracket characters "[" and "]" are not allowed in information column names. The specification file can contain up to 20 information columns. Same rules mentioned here applies for both "Parametric" and "Functional" type specifications. | [6 empty] | SPEC17 |  |  | Output High Logic Level | [1..2..15] | [-2,0,4,8] | Albert
[9 empty] | SPEC18 | Block 1 | Vih | Output Low Sink Current | [20] | [40] | Albert
Standard Column Overview | [8 empty] | SPEC19 | Block 2 | IQH | Input Low Sink Current | [1,2,3] | [0.35, 6.5,12.5, 20.5] | Gina
Column Name | Description |  |  |  | Entry Required? | Specification Types Required In? | Entry Format Requirements |  | SPEC20 | Block 2 | IGVDD | Input High Sink Current | [5] | [80,33] | Gina
SpecID | ID for product specification defined by user. |  |  |  | Yes | Both Parametric and Functional | Unique entries per file. Maximum limit of 32 characters for an entry.
Block | IP block for the product specification. |  |  |  | No | Both Parametric and Functional
Spec Symbol | Shorthand identifier for the product specification. |  |  |  | No | Both Parametric and Functional
Spec Name | Descriptive name of the product specification. |  |  |  | Yes | Both Parametric and Functional
Min | Minimum acceptable value for the product specification during testing. |  |  |  | See Notes* | Only Parametric | Numerical values only. Entry value must be less than Max column entry.
Typical | Typical value for the product specification during testing. |  |  |  | See Notes* | Only Parametric | Numerical values only.
Max | Maximum acceptable value for the product specification during testing. |  |  |  | See Notes* | Only Parametric | Numerical values only. Entry value must be greater than Min column entry.
Unit | Unit of measure for the product specification. |  |  |  | No | Only Parametric
Standard Column Notes
* Each product specification must have a value set for at least one of the Min, Max, or Typical columns.
Condition Column Formatting
Data in condition columns must be enclosed in square brackets, "[" and "]", and must adhere to one of the following formats.
Format |  |  |  |  | Examples
Comma-separated numerical data. Space between value and comma is optional. |  |  |  |  | [3]
[2,-3,5]
[31, 2E+6, 36]
Single-sided range of numeric values separated by ".." to indicate that the values are either:
Less than or equal to X, represented by ".." before the value. |  |  |  |  | [-3..]
[-3e2..5..9..]
Greater than or equal to X, represented by ".." after the value. |  |  |  |  | [..11]
[..11e-3..15E-2..19]
Double-sided range of numeric values separated by ".." to indicate a range of values between two numbers. |  |  |  |  | [3..16]
[-13..9..31]
[3..12..24..36]
Condition Value Notes
The total number of condition values for a spec should be less than 150.
Note |  |  |  |  | Example(s)
Range is considered as single condition value. |  |  |  |  | [0..2..5] condition value = 1
[..3..5] condition value = 1
[2..5..] condition value = 1
List with n comma separated values have n condition values |  |  |  |  | [1,2,3,4,5] condition value = 5
[-2,-1,0] condition value = 3
[-15] condition value = 1
Condition Value Range Notes
Note |  |  |  |  | Example(s)
Values must be in ascending order left-to-right. |  |  |  |  | [31..56..101]
[-25..-10..0..23]
[3..6..91..]
[..-6..0..15..30]
Values specified in the range are required condition values. Data points for these values must be present in the product specification data to indicate a passing condition. |  |  |  |  | [-3..15..33..96]
-3, 15, 33, and 96 are required values for this condition.
The first and last values in a range are inclusive. In double-sided ranges, the first value indicates the minimum and the last value indicates the maximum extent of the range. |  |  |  |  | [-3..15..33..96]
-3 and 96 are included in the range, -3 <= x <= 96
In single-sided ranges, only the minimum or maximum is provided. |  |  |  |  | [3E-13..6..9..]
The minimum of the range is 3, there is no set maximum value.
[..-6..9..12e1]
The maximum value of the range is 12, there is no set minimum value.

## Spec_Category 1
Type | Parametric
Category Name | Test
Column Type | STD | STD | STD | STD | STD | STD | STD | STD | COND | COND | INF
Column Names | Spec ID | Block | Spec Symbol | Spec Name | Min | Typical | Max | Unit | Supply Range | Temperature (degC) | Comments
| 1 | Amplifier | Input referred voltage noise vs freq | Input referred voltage noise vs freq | 10 |  | 50 | nV/rtHz | [1.7,5] | [-55,0,55] | test
| 2 | Amplifier | Greater than | Input referred voltage noise vs freq | 10 |  | 50 | nV/rtHz | [1.7,5] | [0..]
| 3 | Amplifier | Less than | Input referred voltage noise vs freq | 10 |  | 50 | nV/rtHz | [1.7,5] | [..55]
| 4 | Amplifier | Range | Input referred voltage noise vs freq | 10 |  | 50 | nV/rtHz | [1.7,5] | [-55..55]
| 5 | Amplifier | Range with required value | Input referred voltage noise vs freq | 10 |  | 50 | nV/rtHz | [1.7,5] | [-55..0..55]
| 6 | Amplifier | GTR with required value | Input referred voltage noise vs freq | 10 |  | 50 | nV/rtHz | [1.7,5] | [-55..0..]
| 7 | Amplifier | LTR with required value | Input referred voltage noise vs freq | 10 |  | 50 | nV/rtHz | [1.7,5] | [..0..55]