## SpecTemplate
Spec Data Template
Column Types | STD | STD | STD | STD | STD | STD | STD | STD | STD | COND | COND
Column Names | Spec ID | Category | Block | Spec Symbol | Spec Name | Min | Typical | Max | Unit | <Condition 1> [(Unit)] | <Condition n> [(Unit)]
Column Description | User defined ID to uniquely identify a specificaiton within a product | Category of the spec | IP Block | Short form of the parameter under test | Description of the parameter under test | Min value of the parameter while testing under the given conditions | Typical value of the parameter while testing under the given conditions | Maximum value of the parameter while testing under the given conditions | Unit of the parameter under test | Any condition name with optional unit | Any condition name with optional unit
Column Constraints
STD | Refers to standard columns whose names should not be changed. All columns marked as STD (B-J) must be present in the file
COND | Condition columns - The columns marked COND can have custom column names. There can be a maximum of 10 condition columns and a minimum of 1 column ( K,L,..)
Condition 1/2/../n | Custom Column names can be provided w/wo unit. Maximum characters allowed is 32
Spec ID | This is a mandatory field and the values provided in it should be unique and should not be empty. Maximum characters allowed is 32
Category | Value should not be empty. Multiple rows can have same category. The data will be grouped in the UI based on categories provided in this file
Block | Value can be empty
Spec Symbol | Value should not be empty
Spec Name | Value should not be empty
Unit | Value should not be empty
Min, Typ, Max | Numerical data only. Atleast one of these columns should have data. Data for column “Min” should be less than data under “Max” column
Note:
* Make sure to provide the exact sheet names (2 sheets) as given in this file
* This sheet (Sheet1 - "SpecTemplate") is just a for reference to understand how to create spec file that can be uploaded into the GUI. The data in this sheet will not reflect in the GUI
* The second sheet ("Spec_Data") contains a base template to start with. The data given here will be parsed by the GUI and displayed in the UI
* Do not make any changes to this sheet. Use the second sheet to start with.
* The columns marked as STD should have the same column names. Do not make any changes or insert columns within. The COND marked column names can be changed as required additional columns can be inserted
* Refer the below table as an example to fill sheet #2
Legend
Editable cells. Can be altered as required - COND column names and spec data entries. Additional COND columns/column names can be added
Column Types (columns are categorised into 2 - STD and COND columns) - do not change or insert
Column Names marked STD - do not change
Row Description - do not change
Spec Data Sample
Column Type | STD | STD | STD | STD | STD | STD | STD | STD | STD | COND | COND
Column Names | Spec ID | Category | Block | Spec Symbol | Spec Name | Min | Typical | Max | Unit | VBSTx (V) | Temperature (degC)
Spec Data | SPEC01 | Electrical Characteristics | Test | IGVDD | GVDD active mode current | 200 | 400 | 800 | µA | 1,2,3 | -20,0,40,85
| SPEC02 | Electrical Characteristics | Test | Ibat | Normal Mode Current | 300 | 500 | 800 | µA | 18 | 47
| SPEC03 | Electrical Characteristics | Test | INL | Integral NonLinearity | 400 | 500 | 800 | µA | 4,7,9 | -20,0,15,60
| SPEC04 | Functional Characteristics | Test | Vih | Input High Logic Level | 300 | 500 | 800 | mΩ | 6 | 45
| SPEC05 | Functional Characteristics | Block 1 | Vol | Input Low Logic Level | 100 | 400 | 700 | µA | 1.5,3,5.5 | -2.25,0.5,3.25,5.75
| SPEC06 | Functional Characteristics | Block 1 | IQH | Output Low Logic Level | 300 | 500 | 900 | ϕ | 12 | 70
| SPEC07 | Functional Characteristics | Block 1 | Vbat | Output High Logic Level | 200 | 400 | 900 | ζ | 1,2,3 | -2,0,4,8
| SPEC08 | Thermal Characteristics | Block 1 | Vih | Output Low Sink Current | 40.567 | 55 | 70.89 | mA | 20 | 40
| SPEC09 | Electrical Characteristics | Block 2 | IQH | Input Low Sink Current | 40.124 | 50 | 80.75 | µA | 1,2,3 | 0.35, 6.5,12.5, 20.5
| SPEC10 | Electrical Characteristics | Block 2 | IGVDD | Input High Sink Current | 600 | 900 | 1500 | µA | 5 | 80

## Spec_Data
Column Type | STD | STD | STD | STD | STD | Std | STD | STD | STD | COND | Cond | Inf | INF
Column Names | Spec ID | Category | Block | Spec Symbol | Spec Name | Min | Typical | Max | Unit | VBSTx (V) | Temperature | Information1 | Information2
Spec Data | SPEC02 | Electrical Characteristics |  | IGVDD | GVDD active mode current | 2 |  | 4 | A |  |  | Info